## MAIN
STM32F4VET6 "Black" Board Pinouts | Ver 1.0 - 26 March 2017 - RP | [5 empty] | Row "U" - LEFT Connector (USB side) - Row "V"
| USB | Eth | I2S | I2C | SPI | Serial | Analog | Timer PWM | Defined Fn / Special | Cube Disco Pin | Cube Black F407 v2 | STM32F4 Digital | Koduino digital | Port | 5v Tolerant | Header Row |  | Port | Koduino digital | Cube Disco Pin | Cube Black F407 v2 | STM32F4 Digital | Defined Fn / Special | Timer PWM | Analog | Serial | SPI | I2C | I2S | Eth | USB
[14 empty] | 5V |  | 1 |  | 5v
[14 empty] | 5V |  | 2 |  | 5v
[14 empty] | 3.3v |  | 3 |  | 3.3v
[14 empty] | 3.3v |  | 4 |  | 3.3v
[14 empty] | GND |  | 5 |  | GND
TRACECLK/ FSMC_A23 / ETH_MII_TXD3 / | [9 empty] | 24 | 37 | 66 | 52 | PE 2 | O | 6 | O | PE 3 | 53 | 63 | 0 | 67 | [9 empty] | TRACED0/FSMC_A19 /
TRACED1/FSMC_A20 / DCMI_D4/ | [9 empty] | 23 | 38 | 68 | 54 | PE 4 | O | 7 | O | PE 5 | 55 | 62 | 1 | 69 |  | 9.1 | [7 empty] | TRACED2 / FSMC_A21 / TIM9_CH1 / DCMI_D6 /
TRACED3 / FSMC_A22 /TIM9_CH2 / DCMI_D7 / | [7 empty] | 9.2 |  | 22 | 39 | 70 | 56 | PE 6 | O | 8 | O | PC 13 | 45 | 61 | 2 | 45 | [9 empty] | RTC_TAMP1,RTC_TAMP2,RTC_TS
OTG_HS_ULPI_STP/ADC123_IN10 | [6 empty] | A10 |  |  | 0 | 40 | 32 | 21 | PC 0 | O | 9 | O | PC 1 | 22 | 39 | 3 | 33 |  |  | A11 | [6 empty] | ETH_MDC/ADC123_IN11
SPI2_MISO /OTG_HS_ULPI_DIR /ETH_MII_TXD2/I2S2ext_SD/ADC123_IN12 |  |  | SDE |  | MISO2 |  | A12 |  |  | 1 | 41 | 34 | 23 | PC 2 | O | 10 | O | PC 3 | 41 | 40 | 4 | 35 |  |  | A13 |  | MOSI2 |  | SD2 |  |  | SPI2_MOSI / I2S2_SD /OTG_HS_ULPI_NXT /ETH_MII_TX_CLK/ADC123_IN13
[14 empty] | VR- |  | 11 |  | VR+
USART2_CTS/UART4_TX/ETH_MII_CRS /TIM2_CH1_ETR/TIM5_CH1 / TIM8_ETR/ADC123_IN0/WKUP | [5 empty] | TX4 | A0 | 5.1 |  | 2 | 42 | 0 | 14 | PA 0 | O | 12 | O | PA 1 | 15 | 41 | 5 | 1 |  | 2.2 | A1 | RX4 | [5 empty] | USART2_RTS /UART4_RX/ETH_RMII_REF_CLK /ETH_MII_RX_CLK /TIM5_CH2 / TIM2_CH2/ADC123_IN1
USART2_TX/TIM5_CH3 /TIM9_CH1 / TIM2_CH3 /ETH_MDIO/ ADC123_IN2 | [5 empty] | TX2 | A2 | 2.3 |  | 3 | 43 | 2 | 10 | PA 2 | O | 13 | O | PA 3 | 9 | 42 | 6 | 3 |  | 9.2, 2.4 | A3 | RX2 | [5 empty] | USART2_RX/TIM5_CH4 /TIM9_CH2 / TIM2_CH4 /OTG_HS_ULPI_D0 /ETH_MII_COL/ADC123_IN3
SPI1_NSS / SPI3_NSS /USART2_CK /DCMI_HSYNC /OTG_HS_SOF/ I2S3_WS/ADC12_IN4/DAC_OUT1 |  |  | WS3 |  | NSS1 |  | A4, O1 |  |  | 4 | 44 | 4 | 20 | PA 4 | O | 14 | O | PA 5 | 13 | 43 | 7 | 5 | LED2 | 2.1 | A5, O2 |  | SCK1 |  |  |  |  | SPI1_SCK/OTG_HS_ULPI_CK /TIM2_CH1_ETR/TIM8_CH1N/ADC12_IN5/DAC_OUT2
SPI1_MISO /TIM8_BKIN/TIM13_CH1 /DCMI_PIXCLK / TIM3_CH1/ TIM1_BKIN/ADC12_IN6 |  |  |  |  | MISO1 |  | A6 | 13.1, 3.1, 1.BK | LED1 | 5 | 45 | 6 | 12 | PA 6 | O | 15 | O | PA 7 | 11 | 44 | 8 | 7 |  | 8.1N, 3.2 | A7 |  | MOSI1 |  |  |  |  | SPI1_MOSI/ TIM8_CH1N /TIM14_CH1/TIM3_CH2/ETH_MII_RX_DV /TIM1_CH1N /ETH_RMII_CRS_DV/ADC12_IN7
ETH_RMII_RX_D0 /ETH_MII_RX_D0/ADC12_IN14 | [6 empty] | A14 |  |  | 6 | 46 | 34 | 42 | PC 4 | O | 16 | O | PC 5 | 43 | 45 | 9 | 37 |  |  | A15 | [6 empty] | ETH_RMII_RX_D1 /ETH_MII_RX_D1/ADC12_IN15
TIM3_CH3 / TIM8_CH2N/OTG_HS_ULPI_D1/ETH_MII_RXD2 /TIM1_CH2N/ADC12_IN8 | [6 empty] | A8 | 3.8, 8.2 |  | 7 | 47 | 16 | 16 | PB 0 | O | 17 | O | PB 1 | 17 | 46 | 10 | 17 |  | 3.4, 8.1N | A9 | [6 empty] | TIM3_CH4 / TIM8_CH3N/OTG_HS_ULPI_D2/ETH_MII_RXD3 /TIM1_CH3N/ADC12_IN9
FSMC_D4/TIM1_ETR/ | [7 empty] | 1.ET |  | 47 | 48 | 71 | 57 | PE 7 | O | 18 | O | PE 8 | 58 | 9 | 11 | 72 |  | 1.1N | [7 empty] | FSMC_D5/ TIM1_CH1N/
FSMC_D6/TIM1_CH1/ | [7 empty] | 1.1 |  | 48 | 49 | 73 | 59 | PE 9 | O | 19 | O | PE 10 | 60 | 10 | 12 | 74 |  | 1.2N | [7 empty] | FSMC_D7/TIM1_CH2N/
FSMC_D8/TIM1_CH2/ | [7 empty] | 1.2 |  | 49 | 50 | 75 | 61 | PE 11 | O | 20 | O | PE 12 | 62 | 11 | 13 | 76 |  | 1.3N | [7 empty] | FSMC_D9/TIM1_CH3N/
FSMC_D10/TIM1_CH3/ | [7 empty] | 1.3 |  | 50 | 51 | 77 | 63 | PE 13 | O | 21 | O | PE 14 | 64 | 12 | 14 | 78 |  | 1.4 | [7 empty] | FSMC_D11/TIM1_CH4/
FSMC_D12/TIM1_BKIN/ | [7 empty] | 1.BK |  | 51 | 52 | 79 | 65 | PE 15 | O | 22 | O | PB 10 | 35 | 13 | 15 | 26 |  | 2.3 |  | TX3 | SCK2 | SCL2 | CK2 |  |  | SPI2_SCK / I2S2_CK /I2C2_SCL/ USART3_TX /OTG_HS_ULPI_D3 /ETH_MII_RX_ER /TIM2_CH3/
I2C2_SDA/USART3_RX/OTG_HS_ULPI_D4 /ETH_RMII_TX_EN/ETH_MII_TX_EN /TIM2_CH4/ |  |  |  | SDA2 |  | RX3 |  | 2.4 |  | 52 | 53 | 27 | 36 | PB 11 | O | 23 | O | PB 12 | 37 | 14 | 16 | 28 |  | 1.BK |  | CK3 | NSS2 | SMBA2 | WS2 |  |  | SPI2_NSS / I2S2_WS /I2C2_SMBA/USART3_CK/ TIM1_BKIN /CAN2_RX /OTG_HS_ULPI_D5/ETH_RMII_TXD0 /ETH_MII_TXD0/OTG_HS_ID/
SPI2_SCK / I2S2_CK /USART3_CTS/TIM1_CH1N /CAN2_TX /ETH_RMII_TXD1 /OTG_HS_ULPI_D6 /ETH_MII_TXD1/OTG_HS_VBUS |  |  | CK2 |  | SCK2 | CTS3 |  | 1.1N |  | 50 | 54 | 29 | 38 | PB 13 | O | 24 | O | PB 14 | 39 | 15 | 17 | 30 | CS_SDIO | 1.2N, 12.1 |  | RTS3 | MISO2 |  | SDE |  |  | SPI2_MISO/ TIM1_CH2N /TIM12_CH1 /OTG_HS_DM/USART3_RTS /TIM8_CH2N/I2S2ext_SD/
Row "S" - RIGHT Connector SD Card side Row "T"
| USB | Eth | I2S | I2C | SPI | Serial | Analog | Timer PWM | Special | Cube Disco Pin | Cube Black F407 v2 | STM32F4 Digital | Koduino Digital | Port | 5v Tolerant | Header Row |  | Port | Koduino Digital | Cube Disco Pin | Cube Black F407 v2 | STM32F4 Digital | Special | Timer PWM | Analog | Serial | SPI | I2C | I2S | Eth | USB
[14 empty] | 3.3v |  | 1 |  | 3.3v
[14 empty] | 3.3v |  | 2 |  | 3.3v
[14 empty] | BT 0 |  | 3 |  | BT 1 | [7 empty] | Link to 3.3v/Gnd (default)
[14 empty] | GND |  | 4 |  | GND
[14 empty] | GND |  | 5 |  | GND
FSMC_NBL1 / DCMI_D3/ | [9 empty] | 64 | 18 | 65 | 51 | PE 1 | O | 6 | O | PE 0 | 50 | 25 | 55 | 64 |  | 4.ET | [7 empty] | TIM4_ETR / FSMC_NBL0 /DCMI_D2/
SPI2_NSS/ I2S2_WS /TIM4_CH4/ TIM11_CH1/SDIO_D5 / DCMI_D7 /I2C1_SDA / CAN1_TX/ |  |  |  | SDA1 | NSS2 |  |  | 4.4 |  | 65 | 19 | 25 | 4 | PB 9 | O | 7 | O | PB 8 | 3 | 26 | 56 | 24 |  | 4.3, 10.1 |  |  |  | SCL1 |  |  |  | TIM4_CH3/SDIO_D4/TIM10_CH1 / DCMI_D6 /ETH_MII_TXD3 /I2C1_SCL/ CAN1_RX/
I2C1_SDA / FSMC_NL /DCMI_VSYNC /USART1_RX/ TIM4_CH2/ |  |  |  | SDA1 |  | RX1 |  | 4.2 |  | 66 | 20 | 23 | 18 | PB 7 | O | 8 | O | PB 6 | 19 | 27 | 57 | 22 |  | 4.1 |  | TX1 |  | SCL1 |  |  |  | I2C1_SCL/ TIM4_CH1 /CAN2_TX /DCMI_D5/USART1_TX/
I2C1_SMBA/ CAN2_RX /OTG_HS_ULPI_D7 /ETH_PPS_OUT/TIM3_CH2/ SPI1_MOSI/ SPI3_MOSI /DCMI_D10 / I2S3_SD/ |  |  | SD3 | SDA3, SMBA1 | MOSI1, MOSI3 |  |  |  |  | 67 | 21 | 21 | 34 | PB 5 | O | 9 | O | PB 3 | 6 | 68 | 58 | 19 | JTDO | 2.2 |  |  | SCK1, SCK3 |  | CK3 |  |  | JTDO/ TRACESWO/SPI3_SCK / I2S3_CK /TIM2_CH2 / SPI1_SCK/
USART2_CK/FSMC_NE1/FSMC_NCE2 | [5 empty] | CK2 |  |  |  | 29 | 22 | 55 | 72 | PD 7 | O | 10 | O | PD 6 | 71 | 69 | 59 | 54 |  |  |  | RX2 | [5 empty] | FSMC_NWAIT/USART2_RX
FSMC_NWE/USART2_TX/ | [5 empty] | TX2 |  |  |  | 30 | 23 | 53 | 70 | PD 5 | O | 11 | O | PD 4 | 69 | 70 | 60 | 52 |  |  |  | RTS2 | [5 empty] | FSMC_NOE/USART2_RTS/
FSMC_CLK/USART2_CTS/ | [5 empty] | CTS2 |  |  |  | 31 | 24 | 51 | 68 | PD 3 | O | 12 | O | PD 2 | 48 | 71 | 61 | 50 | SDCMD | 3.ET |  | RX5 | [5 empty] | TIM3_ETR/UART5_RX/SDIO_CMD / DCMI_D11/
FSMC_D3 / CAN1_TX/ | [9 empty] | 32 | 25 | 49 | 67 | PD 1 | O | 13 | O | PD 0 | 66 | 72 | 62 | 48 | [9 empty] | FSMC_D2/CAN1_RX/
UART5_TX/SDIO_CK /DCMI_D9 / SPI3_MOSI/I2S3_SD / USART3_CK/ |  |  |  | SD3 | MOSI3 | CK3, TX5 |  |  | SDCK | 33 | 26 | 44 | 44 | PC 12 | O | 14 | O | PC 11 | 7 | 73 | 63 | 43 | SDD3 |  |  | RX4, RX3 | MISO3 |  | SD-EXT |  |  | UART4_RX/ SPI3_MISO /SDIO_D3 /DCMI_D4/USART3_RX /I2S3ext_SD/
SPI3_SCK / I2S3_CK/UART4_TX/SDIO_D2 /DCMI_D8 / USART3_TX/ |  |  |  |  | SCK3 | TX4, TX3 |  |  | SDD2 | 34 | 27 | 42 | 8 | PC 10 | O | 15 | O | PA 15 | 31 | 74 | 64 | 15 | JTDI | 2.1ET |  |  | NSS1 |  |  |  |  | JTDI/ SPI3_NSS/I2S3_WS/TIM2_CH1_ETR/ SPI1_NSS
USART1_RTS / CAN1_TX/TIM1_ETR/ OTG_FS_DP/ | FS DP |  |  |  |  | RTS1 |  |  |  | X | 28 | 12 | 28 | PA 12 | O | 16 | O | PA 11 | 27 | X | 65 | 11 |  | 1.4 |  | CTS1 |  |  |  |  | FS DM | USART1_CTS / CAN1_RX/ TIM1_CH4 /OTG_FS_DM/
USART1_RX/ TIM1_CH3/OTG_FS_ID/DCMI_D1/ | [5 empty] | RX1 |  | 1.3 |  | 35 | 29 | 10 | 25 | PA 10 | O | 17 | O | PA 9 | 24 | 76 | 66 | 9 | ??? | 1.2 |  | TX1 |  | SMBA3 |  |  | FS VB | USART1_TX/ TIM1_CH2 /I2C3_SMBA / DCMI_D0/OTG_FS_VBUS
MCO1 / USART1_CK/TIM1_CH1/ I2C3_SCL/OTG_FS_SOF/ | FS SOF |  |  | SCL3 |  | CK1 |  | 1.1 |  | 36 | 30 | 8 | 26 | PA 8 | O | 18 | O | PC 9 | 4 | 77 | 67 | 41 | SDD1 | 3.4 |  |  |  | SDA3 |  |  |  | I2S_CKIN/ MCO2 /TIM8_CH4/SDIO_D1 //I2C3_SDA / DCMI_D3 /TIM3_CH4/
TIM8_CH3/SDIO_D0/TIM3_CH3/ USART6_CK /DCMI_D2/ | [5 empty] | CK6 |  | 8.3 | SDD0 | 37 | 31 | 40 | 2 | PC 8 | O | 19 | O | PC 7 | 0 | 78 | 68 | 39 |  | 3.2 |  | RX6 |  |  | MCK3 |  |  | I2S3_MCK /TIM8_CH2/SDIO_D7 /USART6_RX /DCMI_D1/TIM3_CH2/
I2S2_MCK /TIM8_CH1/SDIO_D6 /USART6_TX / DCMI_D0/TIM3_CH1/ |  |  | MCK2 |  |  | TX6 |  | 8.1, 3.1 |  | 38 | 32 | 38 | 1 | PC 6 | O | 20 | O | PD 15 | 80 | 58 | 69 | 63 |  | 4.4 | [7 empty] | FSMC_D1/TIM4_CH4/
FSMC_D0/TIM4_CH3/ | [7 empty] | 4.3 |  | 19 | 33 | 62 | 79 | PD 14 | O | 21 | O | PD 13 | 78 | 57 | 70 | 61 |  | 4.2 | [7 empty] | FSMC_A18/TIM4_CH2/
FSMC_ALE/FSMC_A17/TIM4_CH1 /USART3_RTS/ | [5 empty] | RTS3 |  | 4.1 |  | 18 | 34 | 60 | 77 | PD 12 | O | 22 | O | PD 11 | 76 | 56 | 71 | 59 |  |  |  | CTS3 | [5 empty] | FSMC_CLE /FSMC_A16/USART3_CTS/
FSMC_D15 / USART3_CK/ | [5 empty] | CK3 |  |  |  | 17 | 35 | 58 | 75 | PD 10 | O | 23 | O | PD 9 | 74 | 55 | 72 | 57 |  |  |  | RX3 | [5 empty] | FSMC_D14 / USART3_RX/
FSMC_D13 / USART3_TX/ | [5 empty] | TX3 |  |  |  | 16 | 36 | 56 | 73 | PD8 | O | 24 | O | PB 15 |  | 54 | 73 | 31 |  | 1.3N, 8.3N, 12.2 |  |  | MOSI2 |  | SD2 |  |  | SPI2_MOSI / I2S2_SD/TIM1_CH3N / TIM8_CH3N/ TIM12_CH2 /OTG_HS_DP/RTC_REFIN
Unassigned for special purpose
Total GPIOs | 74 | [12 empty] | Special purpose assignment
Cube V2
5v tolerant | O | [12 empty] | D2 LED |  |  | PA6 |  | 12 |  |  |  | D8
5v tolerant except in ANALOG mode (PORT A) | O | [12 empty] | D3 LED |  |  | PA7 |  | 11 |  |  |  | D45
PULL_UP on K0, K1 buttons
PULL_DOWN on WK_UP button
DO NOT USE PINS (Special Purpose)
PB2 IS BOOT1 - use with care
PA 13 & 14 ARE SWDIO AND SWCLK (JTAG) | [13 empty] | Switches
Winbond Flash memory uses SPI1 on pins PB3, 4 & 5 (PB4 not on any header pin) | [13 empty] | RST |  | NRST - IC Pin 14
[14 empty] | WK_UP |  | PA0 | PULL DOWN | [5 empty] | D42
SDIO uses PC8-PC12, PD2 | [13 empty] | K0 |  | PE3 | PULL UP | [5 empty] | D38
SPI3 can't be used if SDIO in use - SCK pin conficts with SDIO_CK and SPI1_CK (Flash) | [13 empty] | K1 |  | PE4 | PULL UP | [5 empty] | D0
Conflicts
PB3: JTDO (STLINK programming), SPI1_SCK (Winbond Flash)
Resolution - don’t use SDIO until programming is finished and disconnected.
Analog 4, 5, 6, 7, 12, 13 are unavailable due to other uses, A0, A1 are unavaiable if Serial4 is used.
PA), A0 + Sys_WKUP Button
Pin Allocation Priorities
1. Core functions: JTAG programming, BOOT pins and buttons, XTAL
2. Board functions: Winbond Flash, SDIO, USB (FS)
3. Core IO - base port: Serial, I2C, SPI (i.e. Serial1, I2C1, SPI1)
4a ADC / DAC - minimal pins for ADC1-3, DAC1-2
4b. Basic Timers (all are PWM capable)
5. Extras of categories 3 & 4
6. Whatever is left / unused is available for GPIO
Ports without GPIO header pins
PB 4 - MISO1 (winbond flash), JTAG - NTRST
PB 2 - BOOT1 header pin
PA 13,14 - SWDIO/SWCLK (JTAG)
PC 14,15 - xtal osc
Design Issues
Map timer channels to PortE wherever possible
Only SPI2 is available for general use.

## tests Cube
Test matrix | CUBE V2
| Initial | Most functions | Proof - ALL DEMO CODE | Standard pins | Cube Lib Avail | Cube Status | next
Digital pins | X
LEDS | X | X |  | LED_BUILTIN, LED_RED, LED_D2, LED_D3
Serial |  |  |  | Serial |  | On PD8/9 - won't work on TX1 | uart 1 re-enable on PA 9/10 - USART 3 & 6 are only ones enabled in uart.c. uart1 currently "emulated" by usart3
Serial USB
Bootloader | X |  |  |  |  | STLINK
SPI
I2C | [5 empty] | I2C1 uses SDA=PB9, SCL=PB8 | i2c1 pins and ports hardwired into twi.c - issue raised
I2S
TIMERS
ADC | [6 empty] | Pins not 5v tolerant
DAC
FPU
onboard FLASH (SPI)
SDIO
imterrupt (INT)
Interrrupt (ext)
BUTTONS | X | X |  |  |  | K1, K0, WK_UP | Note: PULLUP / PULL_DOWNS required
DFU LOADER
RTC
Ether
dma
dsp (fft)
TO DO
PIN sortout
NRF24L01 pins
TFT I/F pins
Serial header
bootloaders
VET6 Board | Program via STLINK (Ardu program)
Disco | [7 empty] | Black
LIS302DL or LIS3DSH ST MEMS 3-axis accelerometer | [7 empty] | Winbond Flash
MP45DT02 ST-MEMS audio sensor omni-directional digital microphone | [7 empty] | SDIO
CS43L22 audio DAC with integrated class D speaker driver
Eight leds | [7 empty] | 3 leds
Pwr, 2 x USB, 4 x user | [7 empty] | Pwr, 2 user
USB OTG FS |  | debug, VCP, Mass Storage | [5 empty] | USB OTG FS
2 buttons (RST, 1 user) | [7 empty] | 4 buttons (RST, WK_UP, 2 user)
8MHz crystal | [7 empty] | 8MHz crystal
No batt or RTC crystal | [7 empty] | Batt and RTC crystal
LQFP100 | [7 empty] | LQFP100

## v1 and Ko
Test matrix
| Initial | Most functions | Proof - ALL DEMO CODE | Standard pins | STM32 lib avail | STM32 status | Koduino lib avail | KOduino status | Notes
Digital pins | X |  |  |  | Y | tested about half serial pins. Koduino map also seems to work. | Y
LEDS | X |  |  | LED1 | Y | ID'd LEDs | Y
Serial |  |  |  |  | Y | Serial, Serial1 OK |  |  | Yes - Serial & Serial1 (UART2) tested
Serial USB | X |  |  |  | Y |  |  |  | If "Device descriptor request" failed. Must do second stage of VCP setup (see Readme in ST VCP doc)
Bootloader | X |  |  |  | Y | ST-LINK only, Not DFU |  |  | Try boards.txt - enabling other laoders
SPI |  |  |  | X | Y*2 |  |  |  | at45dbxx
I2C |  |  |  | X | Y/N | Soft I2C worksd, Not hardware |  |  | mag 3110 | i2c scanner - Wire/HWire OK for Maple Mini from Examples | F4VET6 - Wire OK, HardWire libs not available. Not tested i2c lib directly.
I2S
TIMERS |  |  |  |  | Y
ADC |  |  |  | ? | Y |  |  |  | Pins not 5v tolerant
DAC |  |  |  | ? | Y
FPU
onboard FLASH (SPI)
SDIO
imterrupt (INT)
Interrrupt (ext)
BUTTONS
DFU LOADER | [5 empty] | No
RTC |  |  |  |  | Y
Ether |  |  |  |  | Y- UIP
dma |  |  |  |  | Y
dsp (fft)
TO DO
PIN sortout | [5 empty] | ? What are the basic UNO pins
NRF24L01 pins
TFT I/F pins
Serial header
bootloaders
Koduino | Use STMLink (ext pgm) to program | [5 empty] | Serial 2 via CH340. Set Program baud at twice Serial Mon baudrate
VET6 Board | Program via STLINK (Ardu program) | [5 empty] | SerialUSB via USB or Serial1 = UART2

## TFT and DBG
[5 empty] | DBG Connector | [5 empty] | JTAG Connector |  |  |  | STLINK-JTAG Connector
| STLINK Pin |  |  |  | jtag Pin |  |  |  | STLINK Pin |  | +-----+ |  |  |  | SWDIO --- Pin 7, PA13/TMS/JTMS_SWDIO
VCC | 7,8 | Vref 3.3v |  |  | 1 | 2 |  | vsup 3.3v | 7,8 |  | ¦ 1 2¦ Pin 1 = 3v3 |  |  |  | GND ----- Pin 4, GND
|  | nTRST | PB4 |  | 3 | 4 |  | GND | 3,4 |  | ¦ 3 4¦ Pin 4 = GND |  |  |  | SWCLK --- Pin9, PA14/TCK/JTMS_SWCLK
|  | TDI | PA15 |  | 5 | 6 |  | GND |  |  | ¦ 5 6¦ |  |  |  | 3.3V ---- Pin 1, 3V3
SWDIO |  | TMS | PA13 |  | 7 | 8 |  | GND |  |  | _¦ 7 8¦ Pin 7 = SWDIO
SWCLK | 6 | TCK | PA14 |  | 9 | 10 |  | GND |  |  | ¦ 9 10¦ Pin 9 = SWCLK
|  | RTCK x |  |  | 11 | 12 |  | GND |  |  | ¦_ 11 12¦
|  | TDO | PB3 |  | 13 | 14 |  | GND |  |  | ¦13 14¦
RST | 1 | Nsrst | RST |  | 15 | 16 |  | GND |  |  | ¦15 16¦
|  | X |  |  | 17 | 18 |  | GND |  |  | ¦17 18¦
|  | X |  |  | 19 | 20 |  | GND |  |  | ¦19 20¦
+-----+
Winbond W25Q16
SPI1 | SCK | PB3
| MISO | PB4
| MOSI | PB5
| F_CS | PB14
|  | 2 | 3 | 4 | 6 | 8 | 10 |  | 12 | 14 | 16 | 18 | 20 | 22
| 168 | 84 | 56 | 42 | 28 | 21 | 16.8 |  | 14 | 12 | 10.5 | 9.3333 | 8.4 | 7.6364
| 576 | 288 | 192 | 144 | 96 | 72 | 57.6 |  | 48 | 41.1429 | 36 | 32 | 28.8 | 26.1818
8
72
// HSE is 8MHz
#define MICROPY_HW_CLK_PLLM (8)
#define MICROPY_HW_CLK_PLLN (336)
#define MICROPY_HW_CLK_PLLP (RCC_PLLP_DIV2)
#define MICROPY_HW_CLK_PLLQ (7)
#define MICROPY_HW_RTC_USE_LSE (1)
// UART config
#define MICROPY_HW_UART1_TX (pin_A9) // PA9,PB6
"Black" board TFT Port
[11 empty] | Port | Function | Header Row | Function | Port
[12 empty] | GND | 1 | LCD_RESET#
[11 empty] | PD10 | FSMC_D15 | 2 | FSMC_D14 | PD9
[11 empty] | PD8 | FSMC_D13 | 3 | FSMC_D12 | PE15
[11 empty] | PE14 | FSMC_D11 | 4 | FSMC_D10 | PE13
[11 empty] | PE12 | FSMC_D9 | 5 | FSMC_D8 | PE11
[11 empty] | PE10 | FSMC_D7 | 6 | FSMC_D6 | PE9
[11 empty] | PE8 | FSMC_D5 | 7 | FSMC_D4 | PE7
[11 empty] | PD1 | FSMC_D3 | 8 | FSMC_D2 | PD2
[11 empty] | PD15 | FSMC_D1 | 9 | FSMC_D0 | PD14
[11 empty] | PD4 | FSMC_NOE | 10 | FSMC_NWE | PD5
[11 empty] | PF12 | FSMC_A6 | 11 | FSMC_NE4 | PG12
[11 empty] | PB0 | T_SCK | 12 | T_CS | PC13
[11 empty] | PF11 | T_MOSI | 13 | T_MISO | PB2
[11 empty] | PB1 | T_PEN (irq) | 14 | LCD_BL | PB15
[12 empty] | NC | 15 | GND
[12 empty] | 3V3 | 16 | GND
Pins need checking - PF, PG not on VET6 Board

## Sheet1
Port Remaps
Pin Remaps
Pin
Port |  | Hex value | 7:15 | 6:14 | 5:13 | 4:12 | 3:11 | 2:10 | 1:9 | 0:8
A | L | 0
| H | 770 | [5 empty] | USART1_RX | USART1_TX
B | L | 44000022 | I2C1_SDA | I2C1_SCL |  |  |  |  | TIM3_4 | TM3_3
| H | 0
C | L | 22000000 | TIM3_2 | TIM3_1
| H | 0
D | L | 0
| H | 0
E | L | 0
| H | 01101010 |  | TIM1_4 | TIM1_3 |  | TIM1_2 |  | TIM1_1